## Master Spreadsheet w. Formulas
MISSION POSSIBLE SPREADSHEET | Number of Power Plants | Capital, Operating, and Maintenance Costs ($$) | Generating Capacity (MW) | Environmental Impact Units (EU) | Cost of Electricity per kWh | Total Cost of Electricity from this Source | Capital, Operating, and Maintenance Cost to Add One Plant or Change One | Capacity in MW of One Plant or One Change | Enviromental Impact for One Plant or One Change
Existing Modern Plants | 20 | 1340 | 1300 | 900 | 0.04 | 52000
Old Coal Plants | 5 | 215 | 275 | 250 | 0.04 | 11000
Modernized 5 Old Coal Plants | 0 | 0 | 0 | 0 | 0.04 | 0 | 80 | 10 | -10
New Coal-Fired Plants | 0 | 0 | 0 | 0 | 0.04 | 0 | 102 | 65 | 40
Geothermal Plants (up to 3) | 0 | 0 | 0 | 0 | 0.05 | 0 | 139 | 5 | 6
Hydropower Dans (up to 2) | 0 | 0 | 0 | 0 | 0.01 | 0 | 43 | 50 | 15
Natural Gas Power Plants | 0 | 0 | 0 | 0 | 0.04 | 0 | 28 | 40 | 30
Nuclear Power Plants (0 or 1) | 0 | 0 | 0 | 0 | 0.03 | 0 | 146 | 220 | 25
Solar Power Plants | 0 | 0 | 0 | 0 | 0.1 | 0 | 67 | 15 | 3
Waste-to-Energy Plants (up to 2) | 0 | 0 | 0 | 0 | 0.04 | 0 | 146 | 5 | 6
Wind Farms (up to 5) | 0 | 0 | 0 | 0 | 0.05 | 0 | 60 | 10 | 2
Ad Campaign for Conservation and Efficiency (0 or 1) | 0 | 0 | 0 | 0 |  |  | 5 | Need 5 fewer MW | -3
Retrofitting government buildings with ENERGY STAR® Appliances (0 or 1) | 0 | 0 | 0 | 0 |  |  | 7 | Need 8 fewer MW | -5
TOTALS |  | 1555 | 1575 | 1150 |  | 0.04
GOAL |  | 2480 | 1950 | 1170 |  | 0.04

## Mission Possible Energy Plan
MISSION POSSIBLE SPREADSHEET | Number of Power Plants | Capital, Operating, and Maintenance Costs ($$) | Generating Capacity (MW) | Environmental Impact Units (EU) | Cost of Electricity per kWh | Total Cost of Electricity from this Source | Capital, Operating, and Maintenance Cost to Add One Plant or Change One | Capacity in MW of One Plant or One Change | Enviromental Impact for One Plant or One Change
Existing Modern Plants | 20 | 1340 | 1300 | 900 | 0.04
Old Coal Plants | 5 | 215 | 275 | 250 | 0.04
Modernized 5 Old Coal Plants | [6 empty] | 80 | 10 | -10
New Coal-Fired Plants | [6 empty] | 102 | 65 | 40
Geothermal Plants (up to 3) | [6 empty] | 139 | 5 | 6
Hydropower Dans (up to 2) | [6 empty] | 43 | 50 | 15
Natural Gas Power Plants | [6 empty] | 28 | 40 | 30
Nuclear Power Plants (0 or 1) | [6 empty] | 146 | 220 | 25
Solar Power Plants | [6 empty] | 67 | 15 | 3
Waste-to-Energy Plants (up to 2) | [6 empty] | 146 | 5 | 6
Wind Farms (up to 5) | [6 empty] | 60 | 10 | 2
Ad Campaign for Conservation and Efficiency (0 or 1) | [6 empty] | 5 | Need 5 fewer MW | -3
Retrofitting government buildings with ENERGY STAR® Appliances (0 or 1) | [6 empty] | 7 | Need 8 fewer MW | -5
TOTALS
GOAL |  | 2480 | 1950+ B11+B13 +D14+15 | 1170 |  | 0.04

## Sample Energy Plan 1
MISSION POSSIBLE SPREADSHEET | Number of Power Plants | Capital, Operating, and Maintenance Costs ($$) | Generating Capacity (MW) | Environmental Impact Units (EU) | Cost of Electricity per kWh | Total Cost of Electricity from this Source | Capital, Operating, and Maintenance Cost to Add One Plant or Change One | Capacity in MW of One Plant or One Change | Enviromental Impact for One Plant or One Change
Existing Modern Plants | 20 | 1340 | 1300 | 900 | 0.04 | 52000
Old Coal Plants | 5 | 215 | 275 | 250 | 0.04 | 11000
Modernized 5 Old Coal Plants | 5 | 400 | 50 | -50 | 0.04 | 2000 | 80 | 10 | -10
New Coal-Fired Plants | 0 | 0 | 0 | 0 | 0.04 | 0 | 102 | 65 | 40
Geothermal Plants (up to 3) | 0 | 0 | 0 | 0 | 0.05 | 0 | 139 | 5 | 6
Hydropower Dans (up to 2) | 1 | 43 | 50 | 15 | 0.01 | 500 | 43 | 50 | 15
Natural Gas Power Plants | 1 | 28 | 40 | 30 | 0.04 | 1600 | 28 | 40 | 30
Nuclear Power Plants (0 or 1) | 1 | 146 | 220 | 25 | 0.03 | 6600 | 146 | 220 | 25
Solar Power Plants | 0 | 0 | 0 | 0 | 0.1 | 0 | 67 | 15 | 3
Waste-to-Energy Plants (up to 2) | 0 | 0 | 0 | 0 | 0.04 | 0 | 146 | 5 | 6
Wind Farms (up to 5) | 2 | 120 | 20 | 4 | 0.05 | 1000 | 60 | 10 | 2
Ad Campaign for Conservation and Efficiency (0 or 1) | 1 | 5 | -5 | -3 |  |  | 5 | Need 5 fewer MW | -3
Retrofitting government buildings with ENERGY STAR® Appliances (0 or 1) | 1 | 7 | -8 | -5 |  |  | 7 | Need 8 fewer MW | -5
TOTALS |  | 2304 | 1942 | 1166 |  | 0.038465
GOAL |  | 2480 | 1939 | 1170 |  | 0.04

## Sample Energy Plan 2
MISSION POSSIBLE SPREADSHEET | Number of Power Plants | Capital, Operating, and Maintenance Costs ($$) | Generating Capacity (MW) | Environmental Impact Units (EU) | Cost of Electricity per kWh | Total Cost of Electricity from this Source | Capital, Operating, and Maintenance Cost to Add One Plant or Change One | Capacity in MW of One Plant or One Change | Enviromental Impact for One Plant or One Change
Existing Modern Plants | 20 | 1340 | 1300 | 900 | 0.04 | 52000
Old Coal Plants | 5 | 215 | 275 | 250 | 0.04 | 11000
Modernized 5 Old Coal Plants | 5 | 400 | 50 | -50 | 0.04 | 2000 | 80 | 10 | -10
New Coal-Fired Plants | 0 | 0 | 0 | 0 | 0.04 | 0 | 102 | 65 | 40
Geothermal Plants (up to 3) | 1 | 139 | 5 | 6 | 0.05 | 250 | 139 | 5 | 6
Hydropower Dans (up to 2) | 1 | 43 | 50 | 15 | 0.01 | 500 | 43 | 50 | 15
Natural Gas Power Plants | 1 | 28 | 40 | 30 | 0.04 | 1600 | 28 | 40 | 30
Nuclear Power Plants (0 or 1) | 1 | 146 | 220 | 25 | 0.03 | 6600 | 146 | 220 | 25
Solar Power Plants | 0 | 0 | 0 | 0 | 0.1 | 0 | 67 | 15 | 3
Waste-to-Energy Plants (up to 2) | 0 | 0 | 0 | 0 | 0.04 | 0 | 146 | 5 | 6
Wind Farms (up to 5) | 1 | 60 | 10 | 2 | 0.05 | 500 | 60 | 10 | 2
Ad Campaign for Conservation and Efficiency (0 or 1) | 1 | 5 | -5 | -3 |  |  | 5 | Need 5 fewer MW | -3
Retrofitting government buildings with ENERGY STAR® Appliances (0 or 1) | 1 | 7 | -8 | -5 |  |  | 7 | Need 8 fewer MW | -5
TOTALS |  | 2383 | 1937 | 1170 |  | 0.038436
GOAL |  | 2480 | 1938 | 1170 |  | 0.04

## Sample Energy Plan 3
MISSION POSSIBLE SPREADSHEET | Number of Power Plants | Capital, Operating, and Maintenance Costs ($$) | Generating Capacity (MW) | Environmental Impact Units (EU) | Cost of Electricity per kWh | Total Cost of Electricity from this Source | Capital, Operating, and Maintenance Cost to Add One Plant or Change One | Capacity in MW of One Plant or One Change | Enviromental Impact for One Plant or One Change
Existing Modern Plants | 20 | 1340 | 1300 | 900 | 0.04 | 52000
Old Coal Plants | 5 | 215 | 275 | 250 | 0.04 | 11000
Modernized 5 Old Coal Plants | 5 | 400 | 50 | -50 | 0.04 | 2000 | 80 | 10 | -10
New Coal-Fired Plants | 0 | 0 | 0 | 0 | 0.04 | 0 | 102 | 65 | 40
Geothermal Plants (up to 3) | 0 | 0 | 0 | 0 | 0.05 | 0 | 139 | 5 | 6
Hydropower Dans (up to 2) | 2 | 86 | 100 | 30 | 0.01 | 1000 | 43 | 50 | 15
Natural Gas Power Plants | 0 | 0 | 0 | 0 | 0.04 | 0 | 28 | 40 | 30
Nuclear Power Plants (0 or 1) | 1 | 146 | 220 | 25 | 0.03 | 6600 | 146 | 220 | 25
Solar Power Plants | 0 | 0 | 0 | 0 | 0.1 | 0 | 67 | 15 | 3
Waste-to-Energy Plants (up to 2) | 0 | 0 | 0 | 0 | 0.04 | 0 | 146 | 5 | 6
Wind Farms (up to 5) | 4 | 240 | 40 | 8 | 0.05 | 2000 | 60 | 10 | 2
Ad Campaign for Conservation and Efficiency (0 or 1) | 1 | 5 | -5 | -3 |  |  | 5 | Need 5 fewer MW | -3
Retrofitting government buildings with ENERGY STAR® Appliances (0 or 1) | 1 | 7 | -8 | -5 |  |  | 7 | Need 8 fewer MW | -5
TOTALS |  | 2439 | 1972 | 1155 |  | 0.03783
GOAL |  | 2480 | 1941 | 1170 |  | 0.04